## Sheet1
Center of Pressure Calculation for NARTREK Gold Rocket
|  | Example model | V1 Rocket | V2 Rocket | Changes to V2 to get close to openrocket results
L | Length of Nose Cone | 3.6 | 2 | 6.4375 | 6.4375
d | Diameter of body tube | 0.75 | 0.787 | 1.325 | 1.325
S | Distance from fin root to fin tip | 1.65 | 1.5 | 2 | 2
a | Length of fin root chord | 1.6 | 0.5 | 2 | 2
b | Length of fin tip chord | 0.85 | 0.5 | 1 | 1
l | Length from half way down the fin root to half way down the fin tip | 1.7 | 1.5 | 2 | 2
R | Radius of the body tube | 0.375 | 0.3935 | 0.6625 | 0.6625
m | Distance from the front of fin root to the front of the fin tip | 0.75 | 0 | 1 | 1
Xf | Distance from the nose to the front of the fin root | 11.2 | 11.5 | 14.688 | 14.688
N | Number of fins | 4 | 3 | 3 | 3
(CNa)n | Nose normal Force | 2 | 2 | 2 | 2
_Xn | Nose Center of Pressure | 1.6776 | 0.932 | 3.2188 | 3.219
(CNa)f | Fins normal force of four fins | 28.5702 | 10.4733 | 10.2528 | 10.2528
Kfb | Interference factor for four fins | 1.1852 | 1.2078 | 1.2488 | 1.2488
(CNa)fb | Normal force on fins in presence of body | 33.861 | 12.6498 | 12.8039 | 14.3
_Xf | Fin center of pressure | 11.8526 | 11.625 | 15.5213 | 15.644
CNa | Total normal force | 35.861 | 14.6498 | 14.8039 | 16.3
CP | Center of pressure of the entire rocket | 11.2851 | 10.1652 | 13.8593 | 14.1195